## Sheet1
Telstra CAT-M1 Dev Kit Pin description
|  | Project: | [TEL-10T5-1] Telstra CAT-M1 Development Kit 2018.PrjPcb
|  | Variant: | 1.0
|  | Report Date: | 16/03/2018 | 2:27:55 PM
|  | Print Date: | 2018-04-06 | 43196.4085
Arduino | SAMD21 | Mikrobus | Desciption | Note
D0 | PA11 | RX | Digital IO pin/receive (input) pin for Serial1 (hardware UART) | This pin is also being used by the Mikrobus Addon board to communicate with the BLE module
D1 | PA10 | TX | Digital IO pin/transmit (input) pin for Serial1 (hardware UART) | This pin is also being used by the Mikrobus Addon board to communicate with the BLE module
D2 | PA14 |  | G55 Data Ready pin | Do NOT use if measuring Sensor data or using CAT M1 network
D3 | PA09 |  | G55 Chip Select pin | Do NOT use if measuring Sensor data or using CAT M1 network
D4 | PA08 |  | G55 Reset pin | Do NOT use if measuring Sensor data or using CAT M1 network
D5 | PA15 |  | Digital IO pin
D6 | PA20 |  | Digital IO pin
D7 | PA21 |  | Digital IO/User Button pin
D8 | PA06 |  | Digital IO pin
D9 | PA07 |  | Digital IO pin
D10 | PA18 | PWM | Digital IO pin
D11 | PA16 | INT | Digital IO pin
D12 | PA19 | CHIP SELECT | Digital IO/OLED Chip Select pin
D13 | PA17 | RESET | Digital IO/Blinky LED/Mikrobus Reset | Avoid using both Blinky LED and Mikrobus addon board as toggling this pin will reset the BLE module and OLED display
AREF | PA03 |  | Analog Reference pin | Normally the reference voltage is the same as the chip logic voltage (3.3V) but if you need an alternative analog reference, connect it to this pin and select the external AREF in your firmware. Can't go higher than 3.3V!
SDA | PA22 | SDA | the I2C (Wire) data pin | There's no pull up on this pin by default so when using with I2C, you may need a 2.2K-10K pullup.
SCL | PA23 | SCL | the I2C (Wire) clock pin | There's no pull up on this pin by default so when using with I2C, you may need a 2.2K-10K pullup.
A0 | PA02 | AN | Digital IO or Analog IO(DAC)/Mikrobus OLED Command or Data pin | This pin is analog input A0 but is also a true analog output due to having a DAC (digital-to-analog converter). You can set the raw voltage to anything from 0 to 3.3V
A1 | PB08 |  | Digital IO or Analog IN pin
A2 | PB09 |  | Digital IO or Analog IN pin
A3 | PA04 |  | Digital IO or Analog IN pin
A4 | PA05 |  | Digital IO or Analog IN pin
A5 | PB02 |  | Digital IO or Analog IN pin
MISO | PA12 |  | Hardware SPI MISO pin for high speed communication
MOSI | PB10 |  | Hardware SPI MOSI pin for high speed communication
SCK | PB11 |  | Hardware SPI SCK pin for high speed communication